## Review Checklist
CAPSTONE 8 — AI PCB REVIEW CHECKLIST
Design name | Revision | Reviewer | Date | Tool/model | Notes
Score (process completeness) |  | Pass count |  | Applicable checked
ID | Category / check item | Status | Severity | Evidence / source / notes | Verified by
C01 | A. Design inputs — Input voltage range, output voltage/current and operating environment are documented. | Unknown | Medium
C02 | A. Design inputs — Exact component manufacturer/part numbers and datasheets are identified. | Unknown | Medium
C03 | B. Schematic — ERC is run; power pins, net labels, connector pins and component values are checked. | Unknown | Medium
C04 | B. Schematic — Footprints match the selected packages; pin numbering and polarity are verified. | Unknown | Medium
C05 | C. Decoupling — Required bypass capacitors are present and close to relevant supply pins. | Unknown | Medium
C06 | C. Decoupling — Capacitor ground return is short/direct; capacitor voltage rating and polarity are suitable. | Unknown | Medium
C07 | D. Routing — Track widths are justified by current, copper and temperature-rise assumptions. | Unknown | Medium
C08 | D. Routing — Clearances, via sizes, drill sizes and copper-to-edge constraints match manufacturer capabilities. | Unknown | Medium
C09 | D. Routing — High-current and sensitive/timing paths are routed with their circuit needs in mind. | Unknown | Medium
C10 | E. Ground — Return paths are continuous and do not cross avoidable splits/slots or narrow bottlenecks. | Unknown | Medium
C11 | F. Thermal/power — Regulator and resistor dissipation are calculated and checked against datasheet limits. | Unknown | Medium
C12 | G. Mechanical — Connector orientation, board outline, mounting holes and component clearance are checked. | Unknown | Medium
C13 | G. Silkscreen — Reference designators, polarity, pin 1, connector labels and warnings are readable. | Unknown | Medium
C14 | H. Final verification — KiCad DRC is run with the correct rules; every violation is fixed or documented with a justified waiver. | Unknown | Medium
C15 | H. Final verification — Gerbers/drill outputs are inspected; BOM, schematic, board and revision are consistent. | Unknown | Medium
C16 | H. Final verification — A human reviewer checks high-risk findings and signs off before fabrication/use. | Unknown | Medium
Interpretation
Score = Pass / (Pass + Fail + Unknown). N/A is excluded. This is checklist completion only, not electrical safety or design quality.
Do not sign off if critical/high-risk items remain Fail or Unknown. Attach actual evidence and obtain human review.

## Review Findings
Design | Finding | Priority | Type | Evidence / source | Decision | Reviewer notes
A - Regulator | Capacitor placement / value | High | Needs evidence |  | Unknown | Check exact datasheet and board placement
A - Regulator | Power dissipation / thermal limits | High | Needs calculation |  | Unknown | P ≈ (Vin−Vout)×Iout
B - LED | Series resistor / polarity | High | Needs schematic/netlist |  | Unknown | Check connectivity and LED footprint
C - 555 | Bypass capacitor / pin mapping | Medium | Needs datasheet |  | Unknown | Exact 555 variant matters
All | Ground plane must always be split | Medium | Possible false alarm | Analog Devices [3] | Reject universal claim | Grounding is context-dependent
All | Fixed trace width applies to every PCB | High | Invented rule | Saturn PCB Toolkit [4] | Reject | Inputs and assumptions required
All | DRC clean means production-ready | High | False confidence | KiCad docs [5] | Reject | DRC covers configured rules only